## PipeLRFD
			Results:
OD=	2.5	in	KL/r=	254.77	<200
t=	0.3	in
Axial Force P=	1.3	kip
Bending Moment M=	2.3	kip*in
KL=	200	in
Shear Force=	0	kip
Twisting Moment=	0	kip*in
Fy=	50	ksi
An/Ag(Tension)=	0.75

LRFD Ratio=	8.0184630553

## Section_Properties
Main Section Properties, calculated with fillets (except J, Cw)		Parallel flange Channel		I-beam		Rect. tubing		Pipe Section

	Input:
	b=	3.6		6		4	OD=	4
	h=	7		5.5		6	t=	0.291
	s=	0.503		0.5
	t=	0.5		0.5		0.465
	r =	0.5		0		0.93
	r1=	0.25

	Output:

Cross-sectional area of member (in.^2)	A	6.70		8.25		7.88		3.39
Moment of inertia of member taken about X-axis (in.^4)	Ix	47.80		41.42		33.95		5.87
Moment of inertia of member taken about Y-axis (in.^4)	Iy	7.75		18.05		17.75		5.87
Radius of gyration of member taken about X-axis (in.)	rx	2.67		2.24		2.08		1.32
Radius of gyration of member taken about Y-axis (in.)	ry	1.08		1.48		1.50		1.32
Elastic section modulus of member taken about X-axis (in.^3)	Sx	13.66		15.06		11.32		2.93
Elastic section modulus of member taken about Y-axis (in.^3)	Sy	3.07		6.02		8.87		2.93
Plastic section modulus of member taken about X-axis (in.^3)	Zx	16.45		17.53		14.65		4.01
Plastic section modulus of member taken about Y-axis (in.^3)	Zy	6.24		9.28		10.99		4.01
Torsional moment of inertia of member, approx (in.^4)	J	0.55		0.89		40.25		11.73
Warping constant, approx (in.^6)	Cw	69.70		112.50		0.00		0.00
Distance from outside face of web of channel shape or outside face of angle leg to Y-axis (in.)	xbar	1.08		0.00		0.00		0.00
Torsional constant for HSS shapes (in.^3)	C					17.81		5.87

## Limit Moment
INPUT DATA

Yield Strength YS=	50000	psi
Elastic Section Modulus Sx=	15.06	Inch^3
Plastic Section Modulus, Zx=	17.53	Inch^3

Limit Moment for ASD (fibers start yield) M1=	753125	lb*inch
Limit Moment for LRFD (full plasic at all section) M2=	876563	lb*inch